## Sheet1
DRIVE PACKAGE CALCULATOR (Belt & Pulleys)
This tool is used to calculate the dimensions for the driven pulley and drive belt's outside lenght,
based on the motor rpm, motor pulley diameter and fan rpm.
WARNING: Exceeding the manufacturers maximum fan RPM design will result in equipment damage.
STEP 1 | ENTER MOTOR RPM |  | Motor RPM
STEP 2 | ENTER FAN RPM |  | Fan RPM*
STEP 3 | ENTER MOTOR PULLEY DIA |  | Motor Pulley Diameter
STEP 4 | ENTER DISTANCE BETWEEN SHAFTS |  | Center Distance Between Shafts
*Please consult the fan's manufacturer for the fan rpm required.
| FAN PULLEY DIAMETER WILL BE | 0 | Inches
| BELT OUTSIDE LENGTH WILL BE | 0 | Inches
ALL THE YELLOW CELLS ARE FOR DATA ENTRY
This section is for calculating output fan RPM.
Data required: Motor RPM, Motor Pulley Diameter & Driven Pulley Diameter
STEP 1 | ENTER MOTOR RPM |  | Motor RPM
STEP 2 | ENTER MOTOR PULLEY DIA. |  | Motor Pulley Diameter
STEP 3 | ENTER DRIVEN PULLEY DIA |  | Driven Pulley Diameter
| OUTPUT RPM WILL BE | 0 | RPM
This section is for calculating Belt sizes based on both Pulley Diameters,
and the center distance between both shafts.
STEP 1 | ENTER DISTANCE BETWEEN SHAFTS |  | Center Distance in Inches
STEP 2 | ENTER MOTOR PULLEY DIA. |  | Motor Pulley Diameter
STEP 3 | ENTER DRIVEN PULLEY DIA |  | Driven Pulley Diameter
| BELT OUTSIDE DIAMETER | 0 | BELT O.D.
FAN TOOLS BY:
www.start-stop.com
Please note that the information shown here is typical and does not constitute any guarantee
of performance and measurement. Several outside factors can influence such calculations.
The calculations shown in this report are for estimation purposes only.
Again, all calculations are estimates.