## Sheet1
CFM REQUIREMENTS CALCULATOR
Please Enter The Room Dimensions on Step 1. Continue by Entering The Desired
Minutes per Air Change on Step 2.
Step 1 |  |  |  | Step 2
Room Dimensions: |  |  |  | Select Desired Minutes Per Change
| Length: |  | Feet | From The Reference Chart Below.
| Width: |  | Feet | Minutes Per Change: |  |  | min.
| Height: |  | Feet
Results
Room Cubic Feet: |  | 0 | Ft³ | CFM Requirements: |  | 0 | CFM
ALL THE YELLOW CELLS ARE FOR DATA ENTRY
Minutes Per Air Change Reference Chart:
Ventilated Area | Minutes Per Change | Ventilated Area | Minutes Per Change | Ventilated Area | Minutes Per Change | Ventilated Area | Minutes Per Change
Assembly Halls | 3 - 10 | Factories | 4 - 10 | Offices | 5 - 12 | Shops | 5 - 10
Bakeries | 1 - 3 | Foundries | 2 - 8 | Packing Houses | 3 - 5 | Stores | 5 - 10
Boiler Rooms | 1 - 3 | Garages | 5 - 10 | Plating Rooms | 1 - 5 | Theaters | 3 - 8
Cafeterias | 3 - 5 | Kitchens | 1 - 5 | Printing Shops | 5 - 10 | Toilets | 2 - 5
Churches | 2 - 4 | Laundries | 1 - 3 | Restaurants | 3 -10 | Transformer Rooms | 1 - 5
Clubs | 5 - 7 | Libraries | 2 - 4 | Rest Rooms | 5 - 10 | Warehouses | 5 - 10
Dormitories | 5 - 8 | Locker Rooms | 4 - 15 | Sales Rooms | 2 - 10
Engine Rooms | 2 - 5 | Mills | 5 - 8 | Schools | 5 - 10
Instructions:
First you must determine the room's dimensions, input the Length, Width and Height from the room.
Then select the minutes per air change required per the chart above.
FAN TOOLS BY:
www.start-stop.com
Please note that the information shown here is typical and does not constitute any guarantee
of performance and measurement. Several outside factors can influence such calculations.
The calculations shown in this report are for estimation purposes only.
Again, all calculations are estimates.