## Sheet1
OHMS LAW CALCULATOR W www.Start-Stop.com
( I ) Current is what flows on a wire or conductor like water flowing down a river.
ALL THE YELLOW CELLS ARE FOR DATA ENTRY | [8 empty] | Current flows from points of high voltage to points of low voltage on the surface of a conductor.
View the results on the light blue cells. The results are calculated based on the (2) yellow cell entries. | [8 empty] | Current is measured in (A) amperes or amps.
( E ) Voltage is the difference in electrical potential between two points in a circuit.
Calculate for Current (I) | [7 empty] | Amps | It's the push or pressure behind current flow through a circuit, and is measured in (V) volts.
I=P/E | [8 empty] | ( R ) Resistance determines how much current will flow through a component.
Power |  | Voltage |  | = | Current | 0 | 0 |  | Resistors are used to control voltage and current levels.
| Watts |  | Volts |  |  | Amps | mA |  | A very high resistance allows a small amount of current to flow.
I=Square Root (P/R) | [8 empty] | A very low resistance allows a large amount of current to flow. Resistance is measured in ohms.
Power |  | Resistance |  | = | Current | 0 | 0 |  | ( P ) Power is the amount of current times the voltage level at a given point measured in wattage
| Watts |  | Ohms |  |  | Amps | mA |  | or watts.
I=E/R
Voltage |  | Resistance |  | = | Current | 0 | 0
| Volts |  | Ohms |  |  | Amps | mA
Calculate for Power (P) | [7 empty] | Watts
P = I 2 x R
Current |  | Resistance |  | = | Power | 0 | 0
| Amps |  | Ohms |  |  | Watts | HP
P = E x I
Voltage |  | Current |  | = | Power | 0 | 0
| Volts |  | Amps |  |  | Watts | HP
P = E 2 / R
Voltage |  | Resistance |  | = | Power | 0 | 0
| Volts |  | Ohms |  |  | Watts | HP
Calculate for Resistance ('R) | [7 empty] | Ohms
R = P / I 2
Power |  | Current |  | = | Resistance | 0 | 0
| Watts |  | Amps |  |  | Ohms | K ohms
R = E / I
Voltage |  | Current |  | = | Resistance | 0 | 0
| Volts |  | Amps |  |  | Ohms | K ohms
R = E 2 / P
Voltage |  | Power |  | = | Resistance | 0 | 0
| Volts |  | Watts |  |  | Ohms | K ohms
Calculate for Voltage (E) | [7 empty] | Volts
E = I x R
Current |  | Resistance |  | = | Voltage | 0
| Amps |  | Ohms |  |  | Volts
E = P / I
Power |  | Current |  | = | Voltage | 0
| Watts |  | Amps |  |  | Volts
E = Square Root of (P x R)
Power |  | Resistance |  | = | Voltage | 0
| Watts |  | Ohms |  |  | Volts
Ohm's Law Calculator Tool by:
www.start-stop.com
Please note that the information shown here is typical and does not constitute any guarantee
of performance and measurement. Several outside factors can influence such calculations.
The calculations shown in this report are for estimation purposes only.
Again, all calculations are estimates.